## Fureso
Marie's PC
First test on boat with a metalplate on the bottom | [12 empty] | (Measure stick)
| HP | LP | Material | RDP | Offset | Gain | Gain | Gain | Gain | Gain | Gain | Scanrate | Depth | Comments | Bottom | Height | Conductivity
| MHz | MHz | - |  | ns | 1 | 2 | 3 | 4 | 5 | 6 |  | m
Test 1 | 250 | 1000 | ... | 6 | 95 | [6 empty] | 50 | 0.4 |  | Metal | 0 | 470 | bar: 1 to 6
Test 2 | 250 | 1000 | Water | 81 | 8 | [6 empty] | 50 | 0.4 | The metal plate is seen | Metal | 0 | 470 | bar: 1 to 6
Test 3 | 250 | 1000 | Water | 81 | 8 | [6 empty] | 50 | 0.44 |  | Sand | 0 | 470 | bar: 1 to 6
Test 4 | 250 | 1000 | Water | 81 | 8 | 10 | - | - | - | - | - | 50 | 0.44 |  | Sand | 0 | 470
Test 5 | 250 | 1000 | Water | 81 | 8 | 10 | - | - | - | - | - | 50 | 0.46 | Simulated B-scan | Sand | 0 | 470
Test 6 | 250 | 1000 | Water | 81 | 8 | 10 | - | - | - | - | - | 50 | 0.54 | Simulated B-scan 2 | Sand | 0 | 470
Test 7 | 250 | 1000 | Water | 81 | 8 | 10 | - | - | - | - | - | 50 | 0.69 | Simulated B-scan 3 | Sand | 0 | 470
Test 8 | 250 | 1000 | Water | 81 | 8 | 10 | - | - | - | - | - | 50 | 0.85 |  | Sand | 0 | 470
Test 9 | 250 | 1000 | Water | 81 | 8 | 10 | - | - | - | - | - | 50 | 1.01 |  | Soft | 0 | 470
Test 10 | 250 | 1000 | Water | 81 | 0 | 10 | - | - | - | - | - | 50 | 1.01 |  | Soft | 0 | 470
Test 11 | 250 | 1000 | Water | 81 | 0 | 10 | - | - | - | - | - | 50 | 0.78 |  | Soft | 0 | 470
Test 12 | 250 | 1000 | Water | 81 | 0 | 20 | - | - | - | - | - | 50 | 0.9 |  | Soft | 0 | 470
Test 13 | 250 | 1000 | Water | 81 | 4 | 20 | - | - | - | - | - | 50 | 0.9 |  | Soft | 0 | 470
Test 14 | 250 | 1000 | Water | 81 | 4 | 10 | - | - | - | - | - | 50 | 0.9 |  | Soft | 0 | 470
Test 15 | 250 | 1000 | Water | 81 | 4 | 10 | - | - | - | - | - | 50 | 0.8 | Organic-ish | Soft | 0 | 470
Test 16 | 250 | 600 | Water | 81 | 4 | 10 | - | - | - | - | - | 50 | 0.8 |  | Soft | 0 | 470
Test 17 | 350 | 1000 | Water | 81 | 4 | 10 | - | - | - | - | - | 50 | 0.8 |  | Soft | 0 | 470
Test 18 | 250 | 1000 | Water | 81 | 4 | 10 | - | - | - | - | - | 50 |  | Moving test |  | 0 | 470
Test 19 | 250 | 1000 | Water | 81 | 4 | 10 | - | - | - | - | - | 50 |  | Moving test through wheats |  | 0 | 470
Test 20 | 250 | 1000 | Water | 81 | 4 | 10 | - | - | - | - | - | 50 |  | Moving test back through wheats |  | 0 | 470
Test 21 | 250 | 1000 | Water | 81 | 0 | 10 | - | - | - | - | - | 50 |  | Air launched testing |  |  | 470
Test 23 | TEEEEEST | [15 empty] | 470 | bar: 2 to 6
Test 24 | 250 | 1000 | Water | 81 | 0 | 10 | - | - | - | - | - | 50 |  | Airlaunched |  |  | 470
Test 25 | 250 | 1000 | Water | 81 | 0 | 10 | - | - | - | - | - | 50 |  |  |  |  | 470
Test 26 | 250 | 1000 | Water | 81 | 0 | 10 | - | - | - | - | - | 50 |  | Vertical lift over water |  |  | 470
Test 27 | 250 | 1000 | Water | 81 | 0 | 20 | - | - | - | - | - | 50 |  | Cobbled to the surface |  |  | 470
Test 28 | 250 | 1000 | Water | 81 | 0 | 20 | - | - | - | - | - | 50 |  | Few centimeter over the surface |  |  | 470
Test 29 | 250 | 1000 | Water | 81 | 0 | 20 | - | - | - | - | - | 50 |  | "Flying" few centimeters over water |  |  | 470
Test 30 | 250 | 1000 | Water | 81 | 0 | 20 | - | - | - | - | - | 50 |  | 25 cm over water |  |  | 470
Test 31 | 250 | 1000 | Water | 81 | 0 | 1 | 10 | 20 | 30 | 40 | 50 | 50 |  | 25 cm over water |  |  | 470
Test 32 | 250 | 1000 | Water | 81 | 0 | 1 | 10 | 20 | 20 | 20 | 20 | 50 |  | 25 cm over water |  |  | 470
Test 33 | 250 | 1000 | Water | 81 | 0 | 1 | 15 | 30 | 30 | 30 | 30 | 50 |  | 25 cm over water |  |  | 470
Test 34 | 250 | 1000 | Water | 81 | 0 | 1 | 15 | 30 | 30 | 30 | 30 | 50 |  | 25 cm over water |  |  | 470
Test 35 | 250 | 1000 | Water | 81 | 0 | 1 | 15 | 30 | 30 | 30 | 30 | 50 |  | 50 cm over water |  |  | 470
Test 36 | 100 | 2000 | Water | 81 | 0 | 1 | 15 | 30 | 30 | 30 | 30 | 50 |  | 25 cm over water |  |  | 470
Test 37 | 250 | 1000 | Water | 81 | 8 | 1 | 20 | 40 | 40 | 40 | 40 | 50 |  | 25 cm over water |  |  | 470
Test 38 | 250 | 1000 | Water | 81 | 8 | 1 | 20 | 40 | 40 | 40 | 40 | 50 |  | w/ sonar |  |  | 470
Test 39 | 250 | 1000 | Water | 81 | 8 | 1 | 25 | 50 | 50 | 50 | 50 | 50 |  | w/ sonar |  |  | 470
Peter PC | [16 empty] | 470
| HP | LP | Material | RDP | Offset | 1: Gain | Depth | Sonar | Comment | Time |  | 470
| MHz | MHz | - | - | ns | 1 | 2 | 3 | 4 | 5 | 6 | m | - | - | hh:mm |  | 470
Profile 5 | 250 | 1000 | Water | 81 | 8 | 1 | 25 | 50 | 50 | 50 | 50 |  | x | 25 cm over water surface | 16:00 |  | 470
Profile 6 | 300 | 500 | Water | 81 | 8 | 1 | 25 | 50 | 50 | 50 | 50 |  | x | 25 cm over water surface | 16:06 |  | 470
Profile 7 | 10 | 10000 | Water | 81 | 8 | 1 | 25 | 50 | 50 | 50 | 50 |  | x | 25 cm over water surface | 16:10 |  | 470
470

## Mollea
| HP | LP | Material | RDP | Offset | Gain | Gain | Gain | Gain | Gain | Gain | Depth | Sonar | Comment | Time
| MHz | MHz | - | - | ns | 1 | 2 | 3 | 4 | 5 | 6 | m | - | - | hh:mm | EC | 487
Profile 1M | 250 | 1000 | Water | 81 | 4 | [7 empty] | x | In boat | 17:49 | bar: 1 to 6
Profile 2M | 250 | 1000 | Water | 81 | 8 | 1: 10 |  | x | In boat | 17:53
Profile 3M | 250 | 1000 | Water | 81 | 4 | 1 | 25 | 50 | 50 | 50 | 50 |  | x | In boat | 18:03
Profile 4M | 250 | 1000 | Water | 81 | 4 | 1 | 25 | 50 | 50 | 50 | 50 |  | x | In boat, lifted 25 cm | 18:07

## EC
EC measurements
465 | muS/cm
470 | muS/cm
470 | muS/cm

## Fureso - day 2
Test with radar placed on a table | [12 empty] | (Measure stick) |  | "Flying"
| HP | LP | Material | RDP | Offset | Gain | Gain | Gain | Gain | Gain | Gain | Scanrate | Depth |  | Height | Bottom | Comments | Conductivity
| MHz | MHz | - |  | ns | 1 | 2 | 3 | 4 | 5 | 6 |  | cm | cm | cm |  |  | muS/cm
1F2 | 250 | 1000 | water | 81 | 8 | 1: 1; 2: 20; 3: 20 | 50 | 50 |  | 22 | Sand | Table only | 470
2F2 | 250 | 1000 | water | 81 | 8 | 1: 1; 2: 20; 3: 20 | 50 | 50 |  | 42.5 | Sand | 1 small box | 470
3F2 | 250 | 1000 | water | 81 | 8 | 1: 1; 2: 30; 3: 30 | 50 | 50 |  | 59.5 | Sand | 2 small box | 470
4F2 | 250 | 1000 | water | 81 | 8 | 1: 1; 2: 30; 3: 30 | 50 | 50 |  | 59.5 | Sand | Without water weights | 470
5F2 | 250 | 1000 | water | 81 | 8 | 1: 1; 2: 30; 3: 30 | 50 | 50 |  | 64.5 | Sand | Big box | 470
6F2 | 250 | 1000 | water | 81 | 8 | 1: 1; 2: 30; 3: 30 | 50 | 50 |  | 83.5 | Sand | 1 big+ 1 small | 470
7F2 | 250 | 1000 | water | 81 | 8 | 1: 1; 2: 30; 3: 30 | 50 | 50 |  | 83.5 | Sand | Without water weights | 470
8F2 | 250 | 1000 | water | 81 | 8 | 1: 1; 2: 30; 3: 30 | 50 | 50 |  | 102.5 | Sand | 1 big + 2 small | 470
9F2 | 250 | 1000 | water | 81 | 8 | 1: 1; 2: 30; 3: 30 | 50 | 64 | 75 | 11 | Sand | Table only | 470
10F2 | 250 | 1000 | water | 81 | 8 | 1: 1; 2: 30; 3: 30 | 50 | 64 | 94.5 | 30.5 | Sand | 1 small box | 470
11F2 | 250 | 1000 | water | 6 | 8 | [6 empty] | 50 |  |  | 60 | Sand | Bscan | 470 | bar: 1
12F2 | 250 | 1000 | water | 81 | 8 | 1: 1; 2: 20; 3: 20 | 50 |  |  | 60 | Sand | Bscan | 470
13F2 | 250 | 1000 | water | 81 | 8 | 1: 1; 2: 20; 3: 20 | 50 |  |  | 60 | Sand | Bscan | 470
File 2 | 250 | 1000 | water | 81 | 8 | 1: 1; 2: 20; 3: 20 | 50 |  |  | 60 | Sand | Bscan | 470
14F2 | 250 | 1000 | water | 81 | 8 | 1: 1; 2: 20; 3: 20 | 50 |  |  | 101 | Sand | Bscan | 470

## Usserod
Test with radar placed on a table | [18 empty] | Return time
| HP | LP | Material | RDP | Offset | Gain | Gain | Gain | Gain | Gain | Gain | Scanrate | Depth (Measure stick) |  | "Flying" height | Bottom comments | Conductivity | Output comments | Theoretical | Band 1 | Band 2 | Band 3
| MHz | MHz | - |  | ns | 1 | 2 | 3 | 4 | 5 | 6 |  | cm | cm | cm |  | mS/cm |  | ns | ns | ns | ns
U1 | 250 | 1000 | water | 81 | 8 | 1: 1; 2: 20; 3: 20 | 50 |  | 0 |  |  | 974
U2 | 250 | 1000 | water | 81 | 8 | 1: 1; 2: 20; 3: 20 | 50 |  | 0 |  |  | 974
U3 | 250 | 1000 | water | 81 | 8 | 1: 1; 2: 20; 3: 20 | 50 |  | 60.5 |  |  | 974
U4 | 250 | 1000 | water | 81 | 8 | 1: 1; 2: 20; 3: 20 | 50 |  | 60.5 |  |  | 974
U5 | 250 | 1000 | water | 81 | 0 | 1: 1; 2: 20; 3: 20 | 50 |  | 60.5 |  | Offset 0 | 974
U6 | 250 | 1000 | water | 81 | 0 | 1: 1; 2: 20; 3: 20 | 50 |  | 60.5 |  | offset 0 | 974
U7 | 250 | 1000 | air | 1 | 8 | 1: 1; 2: 20; 3: 20 | 50 |  |  | Flying
U8 | 250 | 1000 | water | 81 | 8 | 1: 1; 2: 20; 3: 20 | 50 |  |  | Flying
U9 | 250 | 1000 | water | 81 | 0 | 1: 1; 2: 20; 3: 20 | 50 |  |  | Flying
U10 | 250 | 1000 | water | 81 | 8 | 1: 1; 2: 20; 3: 20 | 50 |  |  | Flying
U11 | 250 | 1000 | water | 81 | 1 | 1: 1; 2: 20; 3: 20 | 50 |  |  | Flying
U12 | 250 | 1000 | water | 81 | 2 | 1: 1; 2: 20; 3: 20 | 50 |  |  | Flying

## DTU Space
Drone testing
| HP | LP | Material | RDP | Offset | Gain | Gain | Gain | Gain | Gain | Gain | Scanrate | Comments
| MHz | MHz | - |  | ns | 1 | 2 | 3 | 4 | 5 | 6
1D | 250 | 1000 | dry sand | 6 | 9.5 | [6 empty] | 50 | table | GPS | bar: 1
2D | [13 empty] | test
3D | [13 empty] | corrupted
4D | [12 empty] | table | GPS
5D | [12 empty] | table | GPS
6D | [12 empty] | moving | GPS
7D
8D | [12 empty] | table | GPS | 108 traces wo GPS
9D | [12 empty] | table | GPS | 25 traces wo GPS
10D | [12 empty] | SD | GPS | GPS from start
11D | [12 empty] | SD | GPS | GPS from start
12 | [12 empty] | SD | GPS | GPS from start
13 | [12 empty] | SD | GPS | GPS from start
14 | [12 empty] | wifi | over drone
15 | [12 empty] | wifi | over drone
16 | [12 empty] | wifi | under drone
17 | [12 empty] | wifi | under drone
18 | [12 empty] | wifi | under drone
19 | [12 empty] | SD